## Engineering Info
Site | Name | Depth | Area (m²) | Max Capacity (Cu.M) | Expansion Capacity | Expansion Cost | Notes
DAMMAM & HOMA | LFC-1 (DIWMC) | 6.2 | 3200 | 10050 | 0 | 0 | Too small for expansion
DAMMAM & HOMA | LFC-1 (HOMA) No.3 | 8 | 9360 | 70000 | 0 | 266760 | -
DAMMAM & HOMA | LFC-2 (HOMA) | 8 | 8784 | 60000 | 0 | 250344 | -
DAMMAM & HOMA | LFC-1 (HOMA) No.4 | 8 | 8784 | 46000 | 0 | 250344 | -
JOHFA IWMC-12 | LFC-1 No.1 | 10 | 5254 | 50790 | 0 | 0 | -
JOHFA IWMC-12 | LFC-1 No.2 | 10 | 5325 | 53000 | 0 | 0 | -
JOHFA IWMC-12 | LFC-2 No.1 | 7 | 5200 | 27083 | 0 | 148200 | -
JOHFA IWMC-12 | LFC-2 No.2 | 7.4 | 11760 | 63000 | 0 | 335160 | -
JOHFA IWMC-10 | LFC-1 No.1 | 7 | 4560 | 17276 | 0 | 0 | Too small for expansion
JOHFA IWMC-10 | LFC-1 No.2 | 11 | 26100 | 207900 | 0 | 743850 | -
JOHFA IWMC-10 | LFC-2 No.1 | 11 | 14500 | 109395 | 0 | 413250 | -
Yanbu Site | LFC-1 | 4.82 | 32616 | 157100 | 140000 | 929556 | -
Yanbu Site 2 | LFC-2 | 6 | 33540 | 209000 | 0 | 955890 | -
Jubail Site | LFC-2 | 10 | 25351 | 207100 | 0 | 929556 | -
JOHFA IWMC-10 | LFC-2 No.2 | 5 | 5100 | 30600 | 0 | 0 | Too small for expansion
JOHFA IWMC-10 | LFC-2 No.3 | 5 | 5100 | 30600 | 0 | 0 | Too small for expansion
JOHFA IWMC-10 | Sedimentation | 5 | 21250 | 39375 | 0 | 605625 | -
Jazan Site | LFC-1 | 5 | 16000 | 60000 | 0 | 1000000 | -
Jouhfa 02 | LFC-3 | 2.5 | 250000 | 600000 | 0 | 0 | closed it

## Operation Info
Site | Name | Operation Start Date | Current Volume (m³) | Remaining Capacity (m³) | Waste Type | Closure Date | Closer Cost
DAMMAM & HOMA | LFC-1 (DIWMC) | 2011-02-01 | 10050 | 0 | Stabilized Hazardous Waste | 2025-01-01 | 180600
DAMMAM & HOMA | LFC-1 (HOMA) No.3 | 2011-03-01 | 0 | 52657.5 | Stabilized Hazardous Waste | 2025-04-01 | 383880
DAMMAM & HOMA | LFC-2 (HOMA) | 2011-04-01 | 0 | 46760 | Stabilized Non-Hazardous Waste | 2026-12-01 | 364872
DAMMAM & HOMA | LFC-1 (HOMA) No.4 | 2011-05-01 | 0 | 6900 | Stabilized Non-Hazardous Waste | 2025-10-01 | 364872
JOHFA IWMC-12 | LFC-1 No.1 | 2016-06-01 | 50790 | 4933 | Stabilized Hazardous Waste | 2025-12-01 | 248382
JOHFA IWMC-12 | LFC-1 No.2 | 2016-07-01 | 53000 | 0 | Stabilized Hazardous Waste | 2025-05-01 | 250725
JOHFA IWMC-12 | LFC-2 No.1 | 2016-08-01 | 27083 | 0 | Stabilized Non-Hazardous Waste | 2025-07-01 | 246600
JOHFA IWMC-12 | LFC-2 No.2 | 2016-09-01 | 63000 | 0 | Stabilized Non-Hazardous Waste | 2025-08-01 | 463080
JOHFA IWMC-10 | LFC-1 No.1 | 2012-08-01 | 17276 | 0 | Stabilized Hazardous Waste | 2026-02-01 | 225480
JOHFA IWMC-10 | LFC-1 No.2 | 2012-09-01 | 207900 | 0 | Stabilized Hazardous Waste | 2026-05-01 | 936300
JOHFA IWMC-10 | LFC-2 No.1 | 2012-10-01 | 109395 | 0 | Stabilized Non-Hazardous Waste | 2025-08-01 | 553500
Yanbu Site | LFC-1 | 2012-11-01 | 157100 | 0 | Stabilized Hazardous Waste | 2025-01-01 | 1151328
Yanbu Site 2 | LFC-2 | 2018-10-01 | 0 | 209000 | Stabilized Non-Hazardous Waste | 2028-12-01 | 1181820
Jubail Site | LFC-2 | 2025-01-01 | 207100 | 0 | Stabilized Non-Hazardous Waste | 2027-01-01 | 911583
JOHFA IWMC-10 | LFC-2 No.2 | 2020-02-01 | 30600 | 0 | Stabilized Non-Hazardous Waste | 2025-08-01 | 340300
JOHFA IWMC-10 | LFC-2 No.3 | 2020-03-01 | 30600 | 0 | Stabilized Non-Hazardous Waste | 2025-08-01 | 340300
JOHFA IWMC-10 | Sedimentation | 2020-04-01 | 39375 | 0 | Stabilized Non-Hazardous Waste | 2025-11-01 | 776250
Jazan Site | LFC-1 | 2025-06-01 | 0 | 60000 | Stabilized Non-Hazardous Waste | 2025-12-01 | 0
Jouhfa 02 | LFC-3 | 2011-07-01 | 0 | 0 | MCW | 2015-01-01 | 0

## Enviro Info
Site | Name | Manholes Status | Leakage Status | ECO Status | Geotechnical Analysis | Hydrological Analysis | Notes
DAMMAM & HOMA | LFC-1 (DIWMC) | - | yes | - | - | - | -
DAMMAM & HOMA | LFC-1 (HOMA) No.3 | - | no | - | - | - | -
DAMMAM & HOMA | LFC-2 (HOMA) | - | no | - | - | - | -
DAMMAM & HOMA | LFC-1 (HOMA) No.4 | - | no | - | - | - | -
JOHFA IWMC-12 | LFC-1 No.1 | - | yes | - | - | - | -
JOHFA IWMC-12 | LFC-1 No.2 | - | no | - | - | - | -
JOHFA IWMC-12 | LFC-2 No.1 | - | yes | - | - | - | -
JOHFA IWMC-12 | LFC-2 No.2 | - | no | - | - | - | -
JOHFA IWMC-10 | LFC-1 No.1 | - | no | - | - | - | -
JOHFA IWMC-10 | LFC-1 No.2 | - | no | - | - | - | -
JOHFA IWMC-10 | LFC-2 No.1 | - | no | - | - | - | -
Yanbu Site | LFC-1 | - | no | - | - | - | -
Yanbu Site 2 | LFC-2 | - | no | - | - | - | -
Jubail Site | LFC-2 | - | no | - | - | - | -
JOHFA IWMC-10 | LFC-2 No.2 | - | no | - | - | - | -
JOHFA IWMC-10 | LFC-2 No.3 | - | no | - | - | - | -
JOHFA IWMC-10 | Sedimentation | - | no | - | - | - | -
Jazan Site | LFC-1 | - | no | - | - | - | -
Jouhfa 02 | LFC-3 | - | no | - | - | - | -